## MODULES
Manufacturer | Name | Platform | Band class | Constellations | Signals (summary) | Channels | Antenna inputs | RTK | PPP / PPP-RTK | Heading | INS / DR | Standalone H (m) | RTK H accuracy | PPP H accuracy | Max update (Hz) | Cold start (s) | Tracking sens. (dBm) | Supply | Typical power (mW) | Size (mm) | Interfaces | Corrections / protocols | Resilience / security | Official source
u-blox | MAX-M10M | M10 | Single-band L1 | GPS/QZSS, Galileo, GLONASS, BeiDou | L1: GPS/QZSS L1 C/A; Galileo E1; GLONASS G1; BeiDou B1 |  | 1 | No | No | No | No | 1.5 |  |  | 25 | 28 | -167 | 1.76–5.5 V | 25 | 9.7 × 10.1 × 2.5 | UART, I²C | NMEA, UBX; AssistNow | Jamming/spoofing detection; secure boot | Open official source
u-blox | MAX-M10S | M10 | Single-band L1 | GPS/QZSS, Galileo, GLONASS, BeiDou | L1: GPS/QZSS L1 C/A; Galileo E1; GLONASS G1; BeiDou B1 |  | 1 | No | No | No | No | 1.5 |  |  | 25 | 23 | -167 | 1.76–5.5 V | 25 | 9.7 × 10.1 × 2.5 | UART, I²C | NMEA, UBX; SBAS/SLAS; AssistNow | LNA+SAW; jamming/spoofing detection; signed messages | Open official source
u-blox | MAX-M10N | M10 | Single-band L1 | GPS/QZSS, Galileo, BeiDou | L1: GPS/QZSS L1 C/A; Galileo E1; BeiDou B1I/B1C |  | 1 | No | No | No | No | 1.5 |  |  | 20 | 27 | -167 | 1.76–3.6 V |  | 9.7 × 10.1 × 2.5 | UART, I²C | NMEA, UBX; RTCM input; AssistNow | Flash; LEAP; protection level; LNA+SAW | Open official source
u-blox | MIA-M10C | M10 | Single-band L1 | GPS/QZSS, Galileo, GLONASS, BeiDou | L1: GPS/QZSS L1 C/A; Galileo E1; GLONASS G1; BeiDou B1 |  | 1 | No | No | No | No | 1.5 |  |  | 25 | 28 | -167 | 1.30–1.98 V | 25 | 4.5 × 4.5 × 1.0 | UART, I²C | NMEA, UBX; AssistNow | ROM/crystal; jamming/spoofing reporting | Open official source
u-blox | MIA-M10Q | M10 | Single-band L1 | GPS/QZSS, Galileo, GLONASS, BeiDou | L1: GPS/QZSS L1 C/A; Galileo E1; GLONASS G1; BeiDou B1 |  | 1 | No | No | No | No | 1.5 |  |  | 25 | 28 | -167 | 1.76–3.6 V | 25 | 4.5 × 4.5 × 1.0 | UART, I²C | NMEA, UBX; AssistNow | TCXO+LNA+SAW; protection level | Open official source
u-blox | SAM-M10Q | M10 | Single-band L1 | GPS/QZSS, Galileo, GLONASS, BeiDou | L1: GPS/QZSS L1 C/A; Galileo E1; GLONASS G1; BeiDou B1 |  | 1 | No | No | No | No | 1.5 |  |  | 25 | 23 | -165 | 2.7–3.6 V | 37 | 15.5 × 15.5 × 6.3 | UART, I²C | NMEA, UBX; SBAS/SLAS; AssistNow | Integrated 15 mm patch, LNA+SAW; spoof/jam detection | Open official source
u-blox | NEO-M9N | M9 | Single-band L1 | GPS/QZSS, Galileo, GLONASS, BeiDou | L1: GPS/QZSS L1 C/A; Galileo E1; GLONASS G1; BeiDou B1 | 92 | 1 | No | No | No | No | 1.5 |  |  | 25 |  |  | 2.7–3.6 V |  | 12.2 × 16.0 × 2.4 | UART, USB, SPI, I²C | NMEA, UBX; AssistNow | Interference mitigation; spoof/jam detection | Open official source
u-blox | NEO-M9V | M9 | Single-band L1 | GPS/QZSS, Galileo, GLONASS, BeiDou | L1: GPS/QZSS L1 C/A; Galileo E1; GLONASS G1; BeiDou B1 |  | 1 | No | No | No | UDR + ADR; onboard IMU | 1.5 |  |  | 50 | 24 | -159 | 2.7–3.6 V |  | 12.2 × 16.0 × 2.4 | UART, USB, SPI, I²C | NMEA, UBX; AssistNow Live Orbits | LNA+SAW; priority 50 Hz navigation mode | Open official source
u-blox | NEO-F10N | F10 | Dual-band L1/L5 | GPS/QZSS, Galileo, BeiDou | L1/L5: GPS/QZSS, Galileo, BeiDou |  | 1 | No | No | No | No | 1.5 |  |  | 20 |  |  | 2.7–3.6 V |  | 12.2 × 16.0 × 2.4 | UART | NMEA, UBX; AssistNow | Strong RF immunity; dual-band multipath mitigation | Open official source
u-blox | MAX-F10S | F10 | Dual-band L1/L5 | GPS/QZSS, Galileo, BeiDou, NavIC | L1/L5: GPS/QZSS, Galileo, BeiDou, NavIC |  | 1 | No | No | No | No | 1.5 |  |  | 20 | 27 | -167 |  |  |  | UART, I²C | NMEA, UBX; AssistNow | Dual-band; LNA+SAW; spoof/jam reporting | Open official source
u-blox | NEO-F9P-15B | F9 | Dual-band L1/L5 | GPS/QZSS, Galileo, GLONASS, BeiDou | L1/L5: GPS/QZSS, GLO L1, Galileo E1/E5a, BeiDou B1/B2a |  | 1 | Rover + base | PointPerfect PPP-RTK | No | No |  | ≈1 cm + 1 ppm | Service-dependent |  |  |  | 2.7–3.6 V |  | 12.2 × 16.0 × 3.6 | 2×UART, USB, SPI, I²C | RTCM 3, SPARTN, NMEA, UBX | Secure boot/update; jamming detection | Open official source
u-blox | ZED-F9P | F9 | Dual-band L1/L2 | GPS/QZSS, Galileo, GLONASS, BeiDou | L1/L2: GPS, GLO, GAL, BDS, QZSS |  | 1 | Rover + base | PointPerfect PPP-RTK | Moving-base capable | No |  | ≈1 cm + 1 ppm | Service-dependent | 20 |  |  | 2.7–3.6 V |  | 17.0 × 22.0 × 2.4 | 2×UART, USB, SPI, I²C | RTCM 3, SPARTN, NMEA, UBX | Jamming detection; mature ecosystem | Open official source
u-blox | ZED-F9R | F9 | Dual-band L1/L2 | GPS/QZSS, Galileo, GLONASS, BeiDou | L1/L2: GPS, GLO, GAL, BDS, QZSS |  | 1 | Rover | PointPerfect PPP-RTK | Dynamic heading via fusion | Onboard IMU / DR |  | cm-level | Service-dependent |  |  |  | 2.7–3.6 V |  | 17.0 × 22.0 × 2.4 | 2×UART, USB, SPI, I²C | RTCM 3, SPARTN, NMEA, UBX | Sensor fusion for difficult environments | Open official source
u-blox | ZED-F9T-20B | F9 | Multi-band L1/L2/L5 | GPS/QZSS, Galileo, BeiDou, NavIC | L1/L2/L5, E1/E5a/E5b, B1/B2 |  | 1 | No | No | No | No | [6 empty] | 2.7–3.6 V |  | 17.0 × 22.0 × 2.4 | 2×UART, USB, SPI, I²C | NMEA, UBX; differential timing | Galileo OSNMA; nanosecond-class timing | Open official source
u-blox | ZED-F20P | F20 | Triple-band L1/L2/L5 | GPS/QZSS, Galileo, BeiDou, NavIC | L1/L2/L5; no GLONASS listed |  | 1 | Rover + base | PointPerfect PPP-RTK | No | No |  | cm-level | Service-dependent | 25 |  |  | 2.7–3.6 V |  | 17.0 × 22.0 × 2.4 | 2×UART, USB, SPI, I²C | RTCM/SPARTN; NMEA, UBX | OSNMA; secure boot/update; jamming detection | Open official source
u-blox | ZED-X20P | X20 | All-band L1/L2/L5/L6 | GPS/QZSS, Galileo, BeiDou, NavIC | L1/L2/L5/L6/E6; constellation-dependent |  | 1 | Rover + base | RTK + PPP-RTK + PPP/HAS | Moving base (01B) | No |  | cm-level | <10 cm with PointPerfect Global; HAS decimeter-class |  |  |  | 2.7–3.6 V |  | 17.0 × 22.0 × 2.4 | 2×UART, SPI, I²C | RTCM/SPARTN; Galileo HAS; NMEA, UBX | OSNMA; secure boot/update; end-to-end hardened security | Open official source
u-blox | ZED-X20D | X20 | All-band L1/L2/L5/L6 | GPS/QZSS, Galileo, GLONASS, BeiDou, NavIC, SBAS | L1/L2/L5/L6/E6; constellation-dependent |  | 2 | Rover | RTK + PPP-RTK + PPP/HAS | Dual-antenna; motion-independent | No |  | cm-level | Service-dependent |  |  |  | 3.0–3.6 V |  | 17.0 × 22.0 × 2.4 | 2×UART, USB, SPI, I²C | RTCM/SPARTN; Galileo HAS; NMEA, UBX | OSNMA; secure boot/update; hardware root of trust | Open official source
Septentrio | mosaic-G5 P1 | mosaic-G5 | Triple-band | GPS/QZSS, Galileo, GLONASS, BeiDou, NavIC, SBAS | GPS/GLO/GAL/BDS/QZSS; L1/L2/L5-class |  | 1 | Yes | No/limited | No | No |  | cm-level |  | 5 |  |  | 3.3 V |  | 22.8 × 16.4 × 2.4 | USB; UART/other module I/O | RTCM/NMEA/SBF; NTRIP via host | AIM+ Basic; RAIM+/IONO+/APME+ | Open official source
Septentrio | mosaic-G5 P3 | mosaic-G5 | Quad-band | GPS/QZSS, Galileo, GLONASS, BeiDou, NavIC, SBAS | L1/L2/L5/L6/E6; constellation-dependent |  | 1 | Yes | Galileo HAS-ready | No | No |  | cm-level | HAS-ready | 20 |  |  | 3.3 V |  | 22.8 × 16.4 × 2.4 | USB; UART/other module I/O | RTCM/NMEA/SBF; raw measurements | AIM+ Advanced; RAIM+/IONO+/APME+ | Open official source
Septentrio | mosaic-G5 P3H | mosaic-G5 | Quad-band single / triple dual | GPS/QZSS, Galileo, GLONASS, BeiDou, NavIC, SBAS | L1/L2/L5/L6/E6; constellation-dependent |  | 2 | Yes | Galileo HAS-ready | 0.15° @ 1 m baseline | No |  | cm-level | HAS-ready | 20 |  |  | 3.3 V |  | 22.8 × 16.4 × 2.4 | USB; UART/other module I/O | RTCM/NMEA/SBF; raw measurements | AIM+; RAIM+/IONO+/APME+ | Open official source
Septentrio | mosaic-G5 P6 | mosaic-G5 | Quad-band | GPS/QZSS, Galileo, GLONASS, BeiDou, NavIC, SBAS | L1/L2/L5/L6/E6; constellation-dependent |  | 2 | Yes | Galileo HAS | 0.15° @ 1 m baseline | External INS integration |  | 0.6 cm + 0.5 ppm | 10 cm HAS | 100 |  |  | 3.3 V |  | 22.8 × 16.4 × 2.4 | USB; UART/other module I/O | RTCM/NMEA/SBF; raw measurements | AIM+ Premium; OSNMA; RAIM+/IONO+/APME+ | Open official source
Septentrio | mosaic-G5 P8 | mosaic-G5 | Quad-band | GPS/QZSS, Galileo, GLONASS, BeiDou, NavIC, SBAS | L1/L2/L5/L6/E6; constellation-dependent |  | 2 | Yes | Yes | Dual-antenna | External INS integration |  | cm-level | Service-dependent | 100 |  |  | 3.3 V |  | 22.8 × 16.4 × 2.4 | USB; UART/other module I/O | RTCM/NMEA/SBF; full raw data | AIM+ Ultimate; end-to-end authentication | Open official source
Septentrio | mosaic-G5 T | mosaic-G5 | Multi-band | GPS/QZSS, Galileo, GLONASS, BeiDou, NavIC, SBAS | Multi-constellation/multi-frequency timing |  | 1 | No | HAS-ready | No | No |  |  |  | 5 |  |  | 3.3 V |  | 22.8 × 16.4 × 2.4 | USB; timing/frequency I/O | NMEA/SBF; clock/frequency sync inputs | AIM+ Premium; cybersecurity features | Open official source
Septentrio | mosaic-X5 | mosaic | Quad-band + L-band | GPS/QZSS, Galileo, GLONASS, BeiDou, NavIC, SBAS, L-band | L1/L2/L5/L6/E6; constellation-dependent |  | 1 | Yes | PPP support / service-dependent | No | External INS integration |  | cm-level | Service-dependent | 100 |  |  | 3.3 V |  | 31 × 31 × 4 | USB, Ethernet/IP, UART, PPS/events | RTCM/NMEA/SBF; NTRIP; raw data | AIM+ Premium; OSNMA; spectrum monitoring | Open official source
Septentrio | mosaic-H | mosaic | Dual-band | GPS/QZSS, Galileo, GLONASS, BeiDou, NavIC, SBAS | L1/L2-class on both antennas |  | 2 | Yes | No | Dual-antenna heading/pitch/roll | External INS integration |  | cm-level |  | 100 |  |  | 3.3 V |  | 31 × 31 × 4 | USB, Ethernet/IP, UART, PPS/events | RTCM/NMEA/SBF; NTRIP | AIM+ Advanced; APME+/RAIM+/IONO+ | Open official source
Septentrio | mosaic-T | mosaic | Multi-band | GPS/QZSS, Galileo, GLONASS, BeiDou, NavIC, SBAS | All-in-view timing signals |  | 1 | No | AtomiChron optional | No | No |  |  |  | 10 |  |  | 3.3 V |  | 31 × 31 × 4 | USB, Ethernet/IP, UART, PPS/events | NMEA/SBF; clock/frequency sync | AIM+ Premium; multi-constellation NMA; optional AtomiChron | Open official source
Septentrio | mosaic-CLAS | mosaic | Triple-band incl. L6 | GPS/QZSS, Galileo, GLONASS, BeiDou, NavIC, SBAS | Multi-frequency + QZSS L6 CLAS |  | 1 | Yes | Integrated CLAS PPP-RTK | No | No |  | cm/sub-dm | CLAS sub-decimeter | 100 |  |  | 3.3 V |  | 31 × 31 × 4 | USB, Ethernet/IP, UART, PPS/events | RTCM/NMEA/SBF; QZSS CLAS | AIM+; GNSS+ integrity features | Open official source
Unicore | UM960 | NebulasIV | Multi-band L1/L2/L5/E6 | GPS/QZSS, Galileo, GLONASS, BeiDou, NavIC, SBAS | L1/L2/L5/L6/E6; constellation-dependent | 1408 | 1 | Rover | No public PPP claim | Heading2 orientation aid | No | 1.5 | 0.8 cm + 1 ppm |  | 20 | 30 |  | 3.0–3.6 V | 450 | 12.2 × 16.0 × 2.6 | 3×UART, I²C* | RTCM 2.3/3.x, CMR; NMEA, Unicore | Anti-jam/spoof detection | Open official source
Unicore | UM960E | NebulasIV | Multi-band | GPS/QZSS, Galileo, GLONASS, BeiDou, NavIC, SBAS | L1/L2/L5/L6/E6; constellation-dependent |  | 1 | Rover | See ordering/firmware | No | No | 1.5 | 0.8 cm + 1 ppm |  | 20 | 30 |  |  |  | 12.2 × 16.0 × 2.6 | 3×UART | RTCM 3.x; NMEA, Unicore | Anti-jam/spoof detection | Open official source
Unicore | UM980 | NebulasIV | All-band | GPS/QZSS, Galileo, GLONASS, BeiDou, NavIC, SBAS | L1/L2/L5/L6/E6; constellation-dependent | 1408 | 1 | Rover | B2b-PPP, Galileo HAS, MADOCA | Heading2 orientation aid | No | 1.5 | 0.8 cm + 1 ppm | 5 cm RMS | 50 | 12 |  |  |  | 17.0 × 22.0 × 2.6 | 3×UART; SPI*/I²C*/CAN* | RTCM 3.x; NMEA, Unicore | Multi-frequency anti-jam; spoof detection | Open official source
Unicore | UM980C | NebulasIV | All-band + L-band | GPS/QZSS, Galileo, GLONASS, BeiDou, NavIC, SBAS, L-band | L1/L2/L5/L6/E6; constellation-dependent | 1408 | 1 | Rover | PPP/HAS/CLAS; L-band variant | Heading2 orientation aid | No | 1.5 | 0.8 cm + 1 ppm | Service-dependent | 50 | 12 |  |  |  | 17.0 × 22.0 × 2.6 | 3×UART; optional peripheral I/O | RTCM 3.x; NMEA, Unicore | Anti-jam/spoof detection | Open official source
Unicore | UM981 | NebulasIV | All-band | GPS/QZSS, Galileo, GLONASS, BeiDou, NavIC, SBAS | L1/L2/L5/L6/E6; constellation-dependent | 1408 | 1 | Rover | B2b-PPP, Galileo HAS | 0.3° fused heading | Onboard MEMS; U-Fusion | 1.5 | 0.8 cm + 1 ppm | 5 cm RMS | 50 | 12 |  |  |  | 17.0 × 22.0 × 2.6 | 3×UART; I²C*/SPI*/CAN* | RTCM 3.x; NMEA, Unicore | Anti-jam/spoof detection; continuity through outages | Open official source
Unicore | UM981S | NebulasIV | Multi-band | GPS/QZSS, Galileo, GLONASS, BeiDou, NavIC, SBAS | L1/L2/L5/L6/E6; constellation-dependent |  | 1 | Rover | Variant-dependent | Fused heading | Onboard MEMS | 1.5 | 0.8 cm + 1 ppm |  | 50 | [5 empty] | UART; optional peripheral I/O | RTCM/NMEA/Unicore | Anti-jam/spoof detection | Open official source
Unicore | UM982 | NebulasIV | All-band master / multi-band slave | GPS/QZSS, Galileo, GLONASS, BeiDou, NavIC, SBAS | L1/L2/L5/L6/E6; constellation-dependent | 1408 | 2 | Rover | B2b-PPP, HAS, MADOCA, SouthPAN | 0.1° @ 1 m baseline | No | 1.5 | 0.8 cm + 1 ppm | 5 cm RMS | 20 | 30 |  |  |  | 16.0 × 21.0 × 2.6 | 3×UART; SPI*/I²C*/CAN* | RTCM 3.x; NMEA, Unicore | Dual RTK engine; anti-jam/spoof detection | Open official source
Unicore | UM982C | NebulasIV | All-band + L-band | GPS/QZSS, Galileo, GLONASS, BeiDou, NavIC, SBAS, L-band | L1/L2/L5/L6/E6; constellation-dependent | 1408 | 2 | Rover | PPP/HAS/CLAS; L-band variant | 0.1° @ 1 m baseline | No | 1.5 | 0.8 cm + 1 ppm | Service-dependent | 20 | 30 |  |  |  | 16.0 × 21.0 × 2.6 | 3×UART; optional peripheral I/O | RTCM 3.x; NMEA, Unicore | Anti-jam/spoof detection | Open official source
NovAtel | OEM7500 | OEM7 | Multi-frequency + L-band | GPS/QZSS, Galileo, GLONASS, BeiDou, NavIC, SBAS, L-band | L1/L2/L5/L6/E6; constellation-dependent |  | 1 | Firmware option | TerraStar | ALIGN option | SPAN with external IMU | 1.2 | 1 cm + 1 ppm | 2.5 cm TerraStar-C PRO | 100 |  |  |  | 900 | 55 × 35 × 4 | 3×UART, CAN, USB, SPI | RTK, SBAS, TerraStar; OEM7 protocols | GRIT; interference mitigation; field-upgradeable | Open official source
NovAtel | OEM7600 | OEM7 | Multi-frequency + L-band | GPS/QZSS, Galileo, GLONASS, BeiDou, NavIC, SBAS, L-band | L1/L2/L5/L6/E6; constellation-dependent |  | 1 | Firmware option | TerraStar | ALIGN option | SPAN capable | 1.2 | 1 cm + 1 ppm | 2.5 cm TerraStar-C PRO |  |  |  |  | 900 | 55 × 35 × 11 | 5×LVCMOS, 2×CAN, USB host/device, Ethernet | RTK, SBAS, TerraStar; OEM7 protocols | Interference visualization/mitigation; 20 g vibration | Open official source
NovAtel | OEM7700 | OEM7 | Multi-frequency + L-band | GPS/QZSS, Galileo, GLONASS, BeiDou, NavIC, SBAS, L-band | L1/L2/L5/L6/E6; constellation-dependent |  | 1 | Firmware option | TerraStar | ALIGN option | SPAN capable | 1.2 | 1 cm + 1 ppm | 2.5 cm TerraStar-C PRO |  |  |  |  | 900 | 71 × 46 × 8 | 5×LVCMOS, 2×CAN, USB host/device, Ethernet | RTK, SBAS, TerraStar; OEM7 protocols | Advanced interference mitigation; 20 g vibration | Open official source
NovAtel | OEM7720 | OEM7 | Multi-frequency + L-band | GPS/QZSS, Galileo, GLONASS, BeiDou, NavIC, SBAS, L-band | L1/L2/L5/L6/E6; constellation-dependent |  | 2 | Firmware option | TerraStar | Dual-antenna ALIGN | SPAN capable | 1.2 | 1 cm + 1 ppm | 2.5 cm TerraStar-C PRO |  |  |  |  | 1800 | 71 × 46 × 8 | 5×LVCMOS, 2×CAN, USB host/device, Ethernet | RTK, SBAS, TerraStar; OEM7 protocols | Advanced interference mitigation; 20 g vibration | Open official source
NovAtel | OEM719 | OEM7 | Multi-frequency + L-band | GPS/QZSS, Galileo, GLONASS, BeiDou, NavIC, SBAS, L-band | L1/L2/L5/L6/E6; constellation-dependent |  | 1 | Firmware option | TerraStar | ALIGN option | SPAN capable | 1.2 | 1 cm + 1 ppm | 2.5 cm TerraStar-C PRO |  |  |  |  | 900 | 71 × 46 × 11 | 3×LVCMOS, 2×CAN, USB | RTK, SBAS, TerraStar; OEM7 protocols | Advanced interference mitigation; 20 g vibration | Open official source
NovAtel | OEM729 | OEM7 | Multi-frequency + L-band | GPS/QZSS, Galileo, GLONASS, BeiDou, NavIC, SBAS, L-band | L1/L2/L5/L6/E6; constellation-dependent |  | 1 | Firmware option | TerraStar | ALIGN option | SPAN capable | 1.2 | 1 cm + 1 ppm | 2.5 cm TerraStar-C PRO |  |  |  |  | 900 | 100 × 60 × 9 | RS-232/422, 3×LVCMOS, 2×CAN, USB, Ethernet | RTK, SBAS, TerraStar; OEM7 protocols | Advanced interference mitigation; ext. oscillator | Open official source
Quectel | LG290P (03) | LG290P | Quad-band L1/L2/L5/E6 | GPS/QZSS, Galileo, GLONASS, BeiDou, NavIC, SBAS | L1/L2/L5/L6/E6; constellation-dependent |  | 1 | Rover + base | PPP-B2b, Galileo HAS, QZSS L6 | No | No | 0.7 | 0.8 cm + 1 ppm | Service-dependent | 20 | 28 | -160 | 3.3 V typ. | 326.7 | 12.2 × 16.0 × 2.6 | UART, I²C* | RTCM 3.3; NMEA/PQTM; AGNSS | NIC anti-jam; protection levels; secure boot; RTK HOLD | Open official source
Quectel | LC29H (BA) | LC29H | Dual-band L1/L5 | GPS/QZSS, Galileo, GLONASS, BeiDou | GPS/QZSS L1/L5; GLO L1; GAL E1/E5a; BDS B1/B2a |  | 1 | Rover | No | No | RTK + UDR/ADR | 1 | <0.1 m + 1 ppm |  | 10 |  | -165 | 3.1–3.6 V |  | 12.2 × 16.0 × 2.5 | UART, I²C | RTCM; NMEA/PQTM; AGNSS | LNA+SAW; anti-jam | Open official source
Quectel | LC29H (DA) | LC29H | Dual-band L1/L5 | GPS/QZSS, Galileo, GLONASS, BeiDou | GPS/QZSS L1/L5; GLO L1; GAL E1/E5a; BDS B1/B2a |  | 1 | Rover + base | No | No | No | 1 | 1 cm + 1 ppm |  | 1 |  | -165 | 3.1–3.6 V |  | 12.2 × 16.0 × 2.5 | UART, I²C | RTCM; NMEA/PQTM; AGNSS | LNA+SAW; anti-jam | Open official source
Quectel | LC29H (EA) | LC29H | Dual-band L1/L5 | GPS/QZSS, Galileo, GLONASS, BeiDou | GPS/QZSS L1/L5; GLO L1; GAL E1/E5a; BDS B1/B2a |  | 2 | Rover + base | No | Dual-antenna heading | No | 1 | 1 cm + 1 ppm |  | 10 |  | -165 | 3.1–3.6 V |  | 12.2 × 16.0 × 2.5 | UART, I²C | RTCM; NMEA/PQTM; AGNSS | LNA+SAW; anti-jam | Open official source
Quectel | LC29H (BS) | LC29H | Dual-band L1/L5 | GPS/QZSS, Galileo, GLONASS, BeiDou | GPS/QZSS L1/L5; GLO L1; GAL E1/E5a; BDS B1/B2a |  | 1 | Base station | No | No | No |  |  |  | 10 |  | -165 | 3.1–3.6 V |  | 12.2 × 16.0 × 2.5 | UART, I²C | RTCM output; NMEA/PQTM | LNA+SAW; anti-jam | Open official source
Trimble | BD9250 | Maxwell 7 / ProPoint | Field-switchable dual-band | GPS/QZSS, Galileo, GLONASS, BeiDou, NavIC, SBAS, L-band | L1 + selectable L2 or L5; MSS-band | 336 | 1 | Yes | Trimble RTX | No | Sensor fusion capable |  | cm-level | RTX service-dependent | 20 |  |  |  |  | 71 × 46 × 11 | Ethernet, USB, CAN, RS-232 | RTK, RTX, OmniSTAR | RF spectrum analysis; spoof protection | Open official source
Trimble | BD940 | Maxwell 7 / ProPoint | Triple-band L1/L2/L5 | GPS/QZSS, Galileo, GLONASS, BeiDou, NavIC, SBAS, L-band | L1/L2/L5 + MSS-band | 336 | 1 | Yes | Trimble RTX | No | No |  | cm-level | RTX service-dependent | 50 |  |  |  |  | 51 × 41 × 7 | Board-level interfaces; see datasheet | RTK, RTX, OmniSTAR | Everest Plus multipath; RF spectrum monitoring | Open official source
Trimble | BD940-INS | Maxwell 7 / ProPoint | Triple-band L1/L2/L5 | GPS/QZSS, Galileo, GLONASS, BeiDou, NavIC, SBAS, L-band | L1/L2/L5 + MSS-band | 336 | 1 | Yes | Trimble RTX | Fused attitude | Integrated INS |  | cm-level | RTX service-dependent | 100 |  |  |  |  | 67 × 60 × 15 | Board-level interfaces; see datasheet | RTK, RTX, OmniSTAR | GNSS/INS continuity; RF spectrum monitoring | Open official source
Trimble | BD990 | Maxwell 7 / ProPoint | Quad-frequency incl. E6 | GPS/QZSS, Galileo, GLONASS, BeiDou, NavIC, SBAS, L-band | L1/L2/L5/E6 + MSS-band | 336 | 1 | Yes | Trimble RTX | No | No |  | cm-level | RTX service-dependent | 50 |  |  |  |  | 100 × 60 × 11.6 | RS-232, USB, Ethernet | RTK, RTX, OmniSTAR | Everest Plus; RF spectrum monitoring | Open official source
Trimble | BD992 | Maxwell 7 / ProPoint | Quad-frequency incl. E6 | GPS/QZSS, Galileo, GLONASS, BeiDou, NavIC, SBAS, L-band | L1/L2/L5/E6 on dual receiver architecture | 672 | 2 | Yes | Trimble RTX | Dual-antenna heading | No |  | cm-level | RTX service-dependent | 50 |  |  |  |  | 100 × 60 × 11.6 | RS-232, USB, Ethernet | RTK, RTX, OmniSTAR | Everest Plus; RF spectrum monitoring | Open official source
Trimble | BD992-INS | Maxwell 7 / ProPoint | Quad-frequency incl. E6 | GPS/QZSS, Galileo, GLONASS, BeiDou, NavIC, SBAS, L-band | L1/L2/L5/E6 on dual receiver architecture | 672 | 2 | Yes | Trimble RTX | Dual-antenna + fused attitude | Integrated INS |  | cm-level | RTX service-dependent | 100 |  |  |  |  | 100 × 60 × 11.6 | RS-232, USB, Ethernet; NMEA 2000 | RTK, RTX, OmniSTAR | Continuous GNSS/INS output; RF spectrum monitoring | Open official source