## Sheet1
Signal Layer | Reference Layer | Impedance Type | Trace Width (mil) | Trace Spacing (mil) | Impedance (ohm) +/-10% | Position / Net
L1 (F.Cu) | L2 (GND1) | Differential Pair (Non-Coplanar) | 5.34 | 5.91 | 90 | USB 2.0 High-Speed D+ / D- J6 USB-C -> U6 ESD -> R10/R17 -> U2 pins 40/41 Nets: /ESP32-S31 MCU/USB_DP and /ESP32-S31 MCU/USB_DN
L1 (F.Cu) | L2 (GND1) | Single-Ended (Non-Coplanar) | 5.94 | N/A | 50 | GNSS RF feed J1 U.FL -> C1 -> U1 ANT_IN (D1 ESD and L1 bias-tee branches) Nets: Net-(D1-A2) and Net-(U1-ANT_IN)
L6 (B.Cu) | L5 (GND2) | Single-Ended (Non-Coplanar) | 5.91 | N/A | 50 | microSD SDIO bus U2 ESP32-S31 -> J2 microSD (SD_CLK through R19) Nets: SD_CLK, SD_CMD, SD_D0, SD_D1, SD_D2 and SD_D3